## Mainboard
Qty | Ref | Value | Mouser # | Mfr. # | Manufacturer | Description | Notes | Notes
2 | C9, C10 | 18p | 81-GRM185C1H180JA01J | GRM1885C1H180JA01J | Murata | Multilayer Ceramic Capacitors MLCC - SMD/SMT 0603 18pF 50volts C0G 5%
1 | C29 | 47p | 81-GRM185C1H470GA01J | GRM1885C1H470GA01J | Murata | Multilayer Ceramic Capacitors MLCC - SMD/SMT 0603 47pF 50volts C0G 2%
2 | C21, C22 | 100p | 81-GRM1885C1H101GA1J | GRM1885C1H101GA01J | Murata | Multilayer Ceramic Capacitors MLCC - SMD/SMT 100pF 50Volts C0G 2%
4 | C13, C14, C16, C17 | 1n | 81-GRM1885C1H102FA1J | GRM1885C1H102FA1J | Murata | Multilayer Ceramic Capacitors MLCC - SMD/SMT 0603 1000pF 50volts
14 | C1, C2, C3, C4, C5, C7, C11, C18, C20, C23, C26, C27, C28, C31, | 100n | 963-EMK107BJ104KAHT | EMK107BJ104KAHT | Taiyo Yuden | Multilayer Ceramic Capacitors MLCC - SMD/SMT 0.1uF 16V X5R +/-10% 0603 AEC-Q200
1 | C8 | 470n | 81-GRM18F51C474ZA01J | GRM188F51C474ZA01J | Murata | Multilayer Ceramic Capacitors MLCC - SMD/SMT 0603 0.47uF 16volts Y5V +80-20%
2 | C6, C12 | 1uF | 81-GRM18R61A105KA61J | GRM188R61A105KA61J | Murata | Multilayer Ceramic Capacitors MLCC - SMD/SMT 0603 1uF 10volts X5R 10%
1 | C24 | 10uF | 647-UWP1A100MCL | UWP1A100MCL1GB | Nichicon | Aluminum Electrolytic Capacitors - SMD 10volts 10uF 4x5.4 20%
2 | C15, C19 | 22uf | 667-EEE-FK1E220R | EEE-FK1E220R | Panasonic | Aluminum Electrolytic Capacitors - SMD 22uF 25V
2 | C25, C30 | 47uF | 667-EEE-FK1V470P | EEE-FK1V470P | Panasonic | Aluminum Electrolytic Capacitors - SMD 47uF 35V
2 | R49 | 4R7 | 667-ERJ-8GEYJ4R7V | ERJ-8GEYJ4R7V | Panasonic | Thick Film Resistors - SMD 1206 4.7ohms 5% Tol AEC-Q200
3 | R1, R4, R51 | 330R | 667-ERJ-3EKF3300V | ERJ-3EKF3300V | Panasonic | Thick Film Resistors - SMD 0603 330ohms 1% AEC-Q200
2 | R23, R55 | 1K | 667-ERJ-3EKF1001V | ERJ-3EKF1001V | Panasonic | Thick Film Resistors - SMD 0603 330ohms 1% AEC-Q200
3 | R22, R27, R33, | 10K | 667-ERJ-3EKF1002V | ERJ-3EKF1002V | Panasonic | Thick Film Resistors - SMD 0603 10Kohms 1% AEC-Q200
11 | R30, R31, R34, R35, R41, R42, R43, R44, R50, R52, R53 | 24K9 | 667-ERJ-3EKF2492V | ERJ-3EKF2492V | Panasonic | Thick Film Resistors - SMD 0603 24.9Kohms 1% AEC-Q200
2 | R45, R46 | 39K | 667-ERJ-3EKF3902V | ERJ-3EKF3902V | Panasonic | Thick Film Resistors - SMD 0603 39Kohms 1% AEC-Q200
2 | R25, R26 | 49K9 | 667-ERJ-3EKF4992V | ERJ-3EKF4992V | Panasonic | Thick Film Resistors - SMD 0603 49.9Kohms 1% AEC-Q200
6 | R24, R29, R47, R48, R54, R56 | 100K | 667-ERJ-3EKF1003V | ERJ-3EKF1003V | Panasonic | Thick Film Resistors - SMD 0603 100Kohms 1% AEC-Q200
1 | R39 | 120K | 667-ERJ-3EKF1203V | ERJ-3EKF1203V | Panasonic | Thick Film Resistors - SMD 0603 120Kohms 1% AEC-Q200
3 | R28, R32, R40 | 200K | 667-ERJ-3EKF2003V | ERJ-3EKF2003V | Panasonic | Thick Film Resistors - SMD 0603 200Kohms 1% AEC-Q200
4 | R2, R3, R5, R6 | 1.0M | 667-ERJ-3EKF1004V | ERJ-3EKF1004V | Panasonic | Thick Film Resistors - SMD 0603 1Mohms 1% AEC-Q200
4 | R19, R20, R21, R37 | 10kB | N/A | R0904N-B10K,L-25KQ/LWS | Song Huei | Pointer Potentiometer
2 | VR1, VR2 | 10kB | 652-PTL30-15R0-103B1 | PTL30-15R0-103B1 | Bourns | Slider pot, RED
1 | D3 | MB1S | 512-MB1S | MB1S |  | Bridge Rectifiers 0.5A Bridge
1 | U6 | TL072D | 595-TL072CD | TL072CD | Texas Instruments | Operational Amplifiers - Op Amps Dual Lw Nois JFET Op
1 | IC3 | LM4040C25 | 595-LM4040C25IDBZR | LM4040C25IDBZR | Texas Instruments | Voltage References 2.5-V Precision Mcrpwr Shunt .5% acc
1 | IC4 | MCP3204 | 579-MCP3204-CI/ST | MCP3204-CI/ST | Microchip | Analog to Digital Converters - ADC 12-bit SPI 4 Chl
1 | IC5 | DAC8551 | 595-DAC8551IADGKT | DAC8551IADGKT | Texas Instruments | Digital to Analog Converters - DAC 16B Ultralow Glitch Vltg Output DAC
1 | IC6 | 3.3V | 926-LM1117MPX3.3NOPB | LM1117MPX3-3.3/NOPB | Texas Instruments | LDO Voltage Regulators 800MA LDO LINEAR REG
1 | IC7 | MCP6004 | 579-MCP6004-I/ST | MCP6004-I/ST | Microchip | Operational Amplifiers - Op Amps Quad 1.8V 1MHz
1 | IC8 | LM4040B10 | 595-LM4040B10IDBZR | LM4040B10IDBZR | Texas Instruments | Voltage References 10-V Prec Micropower Shunt .2% accuracy
1 | IC9 | TL074 | 595-TL074CPWR | TL074CPWR | Texas Instruments | Operational Amplifiers - Op Amps Quad Low Noise JFET
1 | IC10 | TL072 | 595-TL072CPWR | TL072CPWR | Texas Instruments | Operational Amplifiers - Op Amps Dual Lw Nois JFET Op
3 | L1, L2, L4 | WE-CBF | 710-742792693 | 742792693 | Wurth | Ferrite Beads
1 | Q5 | 8 Mhz | 815-ABLS2-8-D4Y-T | ABLS2-8.000MHZ-D4Y-T | ABRACON | Crystals 8.0MHz 30ppm 18pF -40C+85C
1 | Q6 | MMBT3904 | 863-MMBT3904LT1G | MMBT3904LT1G | ON Semiconductor | Bipolar Transistors - BJT NPN GENERAL PURPOSE
1 | UC1 | STM32F103 | 511-STM32F103CBT6 | STM32F103CBT6 | STMicroelectronics | ARM Microcontrollers - MCU 32BIT Cortex M3 128K MED Performance LN
1 | SW1 | Encoder | 858-EN11-HSM1BF20 | EN11-HSM1BF20 | TT Electronics
1 | JP1 |  | 538-87914-1026 | 87914-1026 | Molex | Headers & Wire Housings 2.54mm DRSW Hdr TH 10Ckt
1 | JP2 |  | 649-221111-00010T4LF | 20021111-00010T4LF | FCI / Amphenol | Mini JTAG header
1 |  |  | 481-0007 | 481-0007 | Eagle | Extra M7 Nut to reinforce encoder | or this one
1 | J1 | fm | Thonkiconn
1 | J3 | v oct | Thonkiconn
1 | J5 | para 1 | Thonkiconn
1 | J6 | output | Thonkiconn
1 | J9 | gate | Thonkiconn
1 | J10 | para 2 | Thonkiconn

## Display PCB
Qty | Ref | Value | Package | Mouser # | Description | Notes | Notes
2 | C1, C2 | 0.1uF | 0603-NP | 963-EMK107BJ104KAHT
14 | R5, R6, R7, R8, R9, R10, R11, R12, R13, R14, R15, R16, R17, R18 | 100R | 0603-NP | RC0603FR-07100R1L
4 | R1, R2, R3, R4 | 1k | 0603-NP | RC0603FR-071KL
4 | A1, A2, A3, A4 | 14-SEGMENT-SMD | 14-SEGMENT-0.4"-SMD | ACPSC04-41SEKWA | RED | ACPSC04-41CGKWA
4 | Q1, Q2, Q3, Q4 | NPN-SOT323-BEC | SOT-323 | MMST3904-7-F |  | NOTE SMALLER SIZE
2 | U1, U2 | SN74HC595-TSSOP-16 | TSSOP-16 | 595-SN74HC595PWR
1 | H1 | HEADER-1X05-PTH-2.54-MALE | HEADER-1X05-PTH-2.54-MALE
1 | H2 | HEADER-1X09-PTH-2.54-MALE | HEADER-1X09-PTH-2.54-MALE
30